## General Sheet
Project Reference no. | S12026
Cable Name | Cable7_part4
Output File Name | Cable7_part4_output
Parameters:
Friction due to Wobble | 0.002
Friction due to Curvature | 0.2
Steel Modulus | 195000000 | (Mpa)
AREA OF CABLE | 0.00285 | (m2)
CABLE FORCE AT END 1 | 3975 | (KN)
CABLE FORCE AT END 2 | 3975 | (KN)
PULL-IN AT END 1 | 0.006 | (m)
PULL-IN AT END 2 | 0.006 | (m)

## UW COORDINATES
USER INPUT | [5 empty] | OUTPUT SPECS |  |  | AUTOMATICALLY GENERATED | [5 empty] | OUTPUT SPECS
POINT | U COORD | W COORD | SLOPE (%) | RADII OF CURVATURE |  | U RANGE |  | Nbr. Of Segments | POINT | U COORD | W COORD | SLOPE (%) | RADII OF CURVATURE |  | U RANGE |  | Nbr. Of Segments
|  |  |  | BEFORE | AFTER | FROM | TO | [5 empty] | BEFORE | AFTER | FROM | TO
1 | 0 | 1.13 | -10 |  | STRAIGHT | 0 | 1.5 | 1 | 1 | 0 | 1.13 | -10 |  | STRAIGHT | 0 | 1.5 | 1
2 | 1.5 |  |  |  |  | 1.5 | 8 | 6 | 2 | 1.5 | FREE | FREE | STRAIGHT | FREE | 1.5 | 8 | 6
3 | 8 | 0.35 | 0 | 10 | 10 | 8 | 28.375 | 20 | 3 | 8 | 0.35 | 0 | 10 | 10 | 8 | 28.375 | 20
4 | 28.375 | 1.345 | 0 |  |  | 28.375 | 48.75 | 20 | 4 | 28.375 | 1.345 | 0 | FREE | FREE | 28.375 | 48.75 | 20
5 | 48.75 | 0.35 | 0 | 10 | 10 | 48.75 | 60.53 | 12 | 5 | 48.75 | 0.35 | 0 | 10 | 10 | 48.75 | 60.53 | 12
6 | 60.53 | 1.055 | 0 |  |  | 60.53 | 66.53 | 6 | 6 | 60.53 | 1.055 | 0 | FREE | FREE | 60.53 | 66.53 | 6
7 | 66.53 |  |  |  | STRAIGHT | 66.53 | 67.56 | 1 | 7 | 66.53 | FREE | FREE | FREE | STRAIGHT | 66.53 | 67.56 | 1
8 | 67.56 | 0.86 | [6 empty] | 8 | 67.56 | 0.86 | FREE | STRAIGHT
9 | [8 empty] | 9
10 | [8 empty] | 10
11 | [8 empty] | 11
12 | [8 empty] | 12
13 | [8 empty] | 13